## operator-interface-display-r1.1
Qty | Value | Device | Reference Designators (keypad) | Reference Designators (display) | Digikey part number | Other source | Notes
1 |  | FE09-2W |  | SV1 | S5562-ND
1 |  | JST_2PIN-THM |  | BATT1 | 455-1704-ND |  | Only needed if you're using a LiPo battery
2 | 2.0K | R-US_0207 |  | R9, R12 | 2.0KQBK-ND
1 | PN2222A | PN2222A |  | Q1 | PN2222AD26ZCT-ND |  | Can also be a 2N3904 if you have that
1 | 5V IN | 22-23-2021 |  | SV2 | S9407-ND |  | You can also just solder wires to this. Not needed if using a LiPo battery.
1 | Housing for SV2 |  |  |  | S9435-ND |  | Only needed for SV2
2 | Pins for SV2 |  |  |  | S9473CT-ND |  | Only needed for SV2
2 | 10u | CPOL-USE2.5-6 |  | C1, C2 | P5134-ND
1 | ADAFRUIT-OLED-1.3 | ADAFRUIT-OLED-1.3 |  | MOD2 | 1528-1512-ND | https://www.adafruit.com/product/938
1 | EG1213 | EG1213 |  | S7 | EG1906-ND
1 | MCP73831T-2ACI | MCP73831/OT |  | U3 | MCP73831T-2ACI/OTCT-ND |  | Only needed if you want to charge the battery with the board
1 | SPEAKER/PS12 | SPEAKER/PS12 |  | SP1 | 445-2525-1-ND | https://www.adafruit.com/product/160
1 | TEENSY_3.2 | TEENSY_3.0+4 |  | U1 | 1528-2385-ND | https://www.pjrc.com/store/teensy32.html | Needs to be a Teensy 3.2 - 3.3V regulator on earlier versions isn't powerful enough
1 | XBEE | XBEE |  | MOD1 | 602-1558-ND |  | Also needs 2 10-pin 2mm headers and an antenna (below)
1 | 10-pin 2mm header (pair) |  |  |  | 1528-1392-ND | https://www.adafruit.com/product/366 | For Xbee. Come as a pair.
1 | 2.4 GHz antenna |  |  |  | A24-HASM-450-ND | https://www.adafruit.com/product/944 | For Xbee. Another alternative is https://www.aliexpress.com/item/FREE-SHIPPING-2pcs-lot-2dbi-Wireless-2-4GHZ-WIFI-Antenna-Female/32810110460.html?spm=2114.search0104.3.38.ZW8tLe&ws_ab_test=searchweb0_0,searchweb201602_1_10152_10065_10151_10344_10068_10130_10345_10342_10547_10343_10340_10341_10548_10541_10084_10083_10139_10307_10178_10060_10155_5640011_10154_5370011_10056_10055_10539_10538_10537_10312_10536_10059_10313_10314_10534_10533_100031_10103_10073_10102_5720011_10142_10107,searchweb201603_1,ppcSwitch_5&btsid=f627d508-4b63-40bc-8a5c-1c198c1cd831&algo_expid=181cd600-c3ef-45f4-9bad-aaff71b5cf67-5&algo_pvid=181cd600-c3ef-45f4-9bad-aaff71b5cf67 - "female" version.
6 |  | 40-XX | S1, S2, S3, S4, S5, S6 |  | SW412-ND
8 | Green | LED5MM | LED1, LED2, LED3, LED4, LED5, LED6 | LED8, LED10 | C503B-GAN-CC0D0891-ND
2 | Red | LED5MM |  | LED7, LED9 | C503B-RCN-CX0Y0AA1-ND
1 |  | MA09-2W | SV1 |  | S2112EC-09-ND
2 | 10K | R-US_0207/10 | R12, R13 |  | 10KQBK-ND
11 | 330 | R-US_0207/10 | R1, R2, R3, R4, R5, R6 | R7, R8, R10, R11, R13 | 330QBK-ND
1 | EG1313 | EG1313 | S8 |  | EG2485-ND
1 | JOYSTICKPTH | JOYSTICKPTH | U2 |  | 1568-1526-ND | https://www.aliexpress.com/item/3D-Analog-Joystick-Stick-Sensor-Repair-Parts-For-Microsoft-For-Xbox-360-For-PS2-Controller-Joystick/32744295312.html?spm=2114.search0104.3.10.YIwqqZ&ws_ab_test=searchweb0_0,searchweb201602_1_10152_10065_10151_10344_10068_10130_10345_10342_10547_10343_10340_10341_10548_10541_10084_10083_10139_10307_10178_10060_10155_5640011_10154_5370011_10056_10055_10539_10538_10537_10312_10536_10059_10313_10314_10534_10533_100031_10103_10073_10102_5720011_10142_10107,searchweb201603_1,ppcSwitch_5&btsid=da10db06-a55d-4e19-ba11-507ed7700f7d&algo_expid=3cc89f35-19bb-4318-881e-d405c70ba0de-1&algo_pvid=3cc89f35-19bb-4318-881e-d405c70ba0de | Much cheaper from Aliexpress. Also need joystick cap.
1 |  | Joystick Cap | - |  | - | https://www.aliexpress.com/item/High-Quality-Analog-3D-Thumb-Sticks-Joystick-Thumbstick-Mushroom-Cap-Cover-For-PS2-Controller-Thumb-Grips/32763331342.html?spm=2114.search0104.3.73.LJbVnk&ws_ab_test=searchweb0_0,searchweb201602_1_10152_10065_10151_10344_10068_10130_10345_10342_10547_10343_10340_10341_10548_10541_10084_10083_10139_10307_10178_10060_10155_5640011_10154_5370011_10056_10055_10539_10538_10537_10312_10536_10059_10313_10314_10534_10533_100031_10103_10073_10102_5720011_10142_10107,searchweb201603_1,ppcSwitch_5&btsid=9a0e423b-ad57-4341-9268-c438ec8125bd&algo_expid=6906629b-d6ff-4fad-8999-3167be9cbc5a-9&algo_pvid=6906629b-d6ff-4fad-8999-3167be9cbc5a | Not needed if Joystick includes one