## operator-interface-display-r1.1
Qty | Value | Device | Reference Designators (keypad) | Reference Designators (display) | Digikey part number | Other source | Notes
1 |  | FE09-2W |  | SV1 | S5562-ND
1 |  | JST_2PIN-THM |  | BATT1 | 455-1704-ND |  | Only needed if you're using a LiPo battery
2 | 2.0K | R-US_0207 |  | R9, R12 | 2.0KQBK-ND
1 | PN2222A | PN2222A |  | Q1 | PN2222AD26ZCT-ND |  | Can also be a 2N3904 if you have that
1 | 5V IN | 22-23-2021 |  | SV2 | S9407-ND |  | You can also just solder wires to this. Not needed if using a LiPo battery.
1 | Housing for SV2 |  |  |  | S9435-ND |  | Only needed for SV2
2 | Pins for SV2 |  |  |  | S9473CT-ND |  | Only needed for SV2
2 | 10uF | CPOL-USE2.5-6 |  | C1, C2 | P5134-ND
1 | ADAFRUIT-OLED-1.3 | ADAFRUIT-OLED-1.3 |  | MOD2 | 1528-1512-ND | https://www.adafruit.com/product/938 | Includes 8-pin pin header
1 | Socket header for MOD2 |  |  |  | S7006-ND |  | Also can get a longer header, cut in pieces, and use for this and U1
1 | EG1213 | EG1213 |  | S7 | EG1906-ND
1 | MCP73831T-2ACI | MCP73831/OT |  | U3 | MCP73831T-2ACI/OTCT-ND |  | Only needed if you want to charge the battery with the board
1 | SPEAKER/PS12 | SPEAKER/PS12 |  | SP1 | 445-2525-1-ND | https://www.adafruit.com/product/160
1 | TEENSY_3.2 | TEENSY_3.0+4 |  | U1 | 1528-2385-ND | https://www.adafruit.com/product/2756 or https://www.pjrc.com/store/teensy32.html | Needs to be a Teensy 3.2 - 3.3V regulator on earlier versions isn't powerful enough
2 | Socket header for U1 |  |  |  | S7012-ND |  | Also can get a longer header, cut in pieces, and use for this and MOD2
1 | 5-pin pin header for U1 |  |  |  | S1011EC-05-ND |  | Also can cut a piece of a longer header
1 | 5-pin socket header for U1 |  |  |  | S6103-ND |  | Also can get a longer header, cut in pieces, and use for this and MOD2
1 | XBEE | XBEE |  | MOD1 | 602-1560-ND | https://www.adafruit.com/product/968 | Also needs 2 10-pin 2mm headers and an antenna (below). For more range, use 602-1558-ND instead
2 | 10-pin socket 2mm header |  |  |  | 1528-1392-ND | https://www.adafruit.com/product/366 | For Xbee. Come as a pair - only order one pair!
1 | 2.4 GHz antenna |  |  |  | A24-HASM-450-ND | https://www.adafruit.com/product/944 | For Xbee. Only needed if using the RP-SMA Xbee
6 |  | 40-XX | S1, S2, S3, S4, S5, S6 |  | SW412-ND
6 | Cool White | LED5MM | LED1, LED2, LED3, LED4, LED5, LED6 |  | C503C-WAN-CBBDB231-ND |  | Alternative: C503C-ACN-CYCZA342CT-ND (Amber)
2 | Green | LED5MM |  | LED8, LED10 | C503B-GAN-CC0D0891-ND
2 | Red | LED5MM |  | LED7, LED9 | C503B-RCN-CX0Y0AA1-ND
1 |  | MA09-2W | SV1 |  | S2112EC-09-ND
2 | 10K | R-US_0207/10 | R12, R13 |  | 10KQBK-ND
11 | 330 | R-US_0207/10 | R1, R2, R3, R4, R5, R6 | R7, R8, R10, R11, R13 | 330QBK-ND
1 | EG1313 | EG1313 | S8 |  | EG2485-ND
1 | JOYSTICKPTH | JOYSTICKPTH | U2 |  | 1568-1526-ND | https://www.sparkfun.com/products/9032